## Part List Report
A3_BOM_V1.0
| Bill of Material (BOM) |  | Project: | Isolated EZO carrier | [9 empty] | Production lot: | 1
| Project Data Source: |  | Iso-EZO-Carrier.PrjPcb
| Project Number: |  | -
| Version: |  | V1.0
| Variant: |  | default
| Author: |  | Leitner
| Report Date: | 20.07.2023 | 14:10
| Print Date: | 2023-12-28 | 45288.8175
# | Designator | Description | Comment | Footprint | Voltage | Temperature Range | Manufacturer | Manufacturer PN | Distributor 1 | Distributor 1 OrderNo | Price | Distributor 2 | Distributor 2 OrderNo | Price | Quantity | Total
# | Designator | Description | Comment | Footprint | U_max | Range | Manufacturer_Name | Manufacturer_Number | Distributor1_Name | Distributor1_Ordernumber | Distributor1_Price | Distributor2_Name | Distributor2_Ordernumber | Distributor2_Price | Quantity | Total
1 | C10, C11 | SMD C1206, X7R | 10u | C1206 | 50 V | -55 °C .. 125 °C | SAMSUNG | CL31B106KBHNNNE | DigiKey | 1276-6767-1-ND | 0,31 € | Mouser | 187-CL31B106KBHNNNE | 0,31 € | 2 | 2
2 | C20_1, C20_2, C20_3, C21_1, C21_2, C21_3, C22_1, C22_2, C22_3 | SMD C1206, X6S | 10u | C1206 | 35 V | -55 °C .. 125 °C | Murata | GRM31CC8YA106KA12L | Farnell | 1889298 | 0,367 € | RS | 790-0594 | 0,222 € | 9 | 9
3 | C23_1, C23_2, C23_3, C24_1, C24_2, C24_3, C25_1, C25_2, C25_3 | SMD C0805, X7R | 100n | C0805 | 50 V | -55 °C .. 125 °C | Multicomp | MC0805B104K500CT | Farnell | 1759265 | 0,013 € |  |  |  | 9 | 9
4 | IC20_1, IC20_2, IC20_3 | Isolatet DCDC Converter Unregulated | RFM-0505S | DCDC_Recom_RFM |  | -55 °C .. 125 °C | Recom | RFM-0505S | Farnell | 3255677 | 2,14 € |  |  |  | 3 | 3
5 | IC21_1, IC21_2, IC21_3 | LDO 1.2 V to 5.5 V, 300-mA, Low IQ, High-PSRR, High Accuracy and Enable | TPS784 | SOT-23-5 |  | -40 °C .. 150 °C | Texas Instruments | TPS78401DBVR | DigiKey | 296-TPS78401DBVRCT-ND | 0,71 € | Mouser | 595-TPS78401DBVR | 0,724 € | 3 | 3
6 | IC22_1, IC22_2, IC22_3 | Bidirectional I2C Isolator | SI8600AC-B-IS | SOIC-8 |  | -40 °C .. 125 °C | Silicon Labs | SI8600AC-B-IS | Farnell | 2423222 | 6,07 € |  |  |  | 3 | 3
7 | J10, J11, J12, J13 | 2x Pin-Header | 1x2 Pin-Header | Connector_PinHeader1x2_2.54 |  | - | Harwin | M20-9990246 | Farnell | 1022247 | 0,0773 € |  |  |  | 4 | 4
8 | R10 | SMD Thickfilm Resistor | 47k | R0805 |  | -55 °C .. 155 °C | Yageo | RC0805FR-0747KL | Bürklin | 11 E 274 | 0,05 |  |  |  | 1 | 1
9 | R11, R12 | SMD Thickfilm Resistor | 4k7 | R0805 |  | -55 °C .. 155 °C | Yageo | RC0805FR-074K7L | Bürklin | 11 E 226 | 0,05 |  |  |  | 2 | 2
10 | R20_1, R20_2, R20_3 | SMD Thickfilm Resistor | 51k | R0805 |  | -55 °C .. 155 °C | Yageo | RC0805FR-0751KL | Bürklin | 11 E 276 | 0,05 |  |  |  | 3 | 3
11 | R21_1, R21_2, R21_3 | SMD Thickfilm Resistor | 18k | R0805 |  | -55 °C .. 155 °C | Yageo | RC0805FR-0718KL | Bürklin | 11 E 254 | 0,05 |  |  |  | 3 | 3
12 | R22_1, R22_2, R22_3 | SMD Thickfilm Resistor | 1k0 | R0805 |  | -55 °C .. 155 °C | Yageo | RC0805FR-071K0L | Bürklin | 11 E 194 | 0,05 |  |  |  | 3 | 3
13 | R23_1, R23_2, R23_3, R24_1, R24_2, R24_3 | SMD Thickfilm Resistor | 10k | R0805 |  | -55 °C .. 155 °C | Yageo | RC0805FR-0710KL | Bürklin | 11 E 242 | 0,05 € | Farnell | 9237755 | 0,0072 € | 6 | 6
14 | T20_1, T20_2, T20_3 | 60 V, 360 mA N-channel Trench MOSFET | BSS138P | SOT-23-3 |  | -55 °C .. 150 °C | NXP Semiconductor | BSS138P | Farnell | 1859849 | 0,286 € |  |  |  | 3 | 3
15 | U20_1, U20_2, U20_3 | Carrier for EZO Modules (36 Pin, ony 6 Pin need) | EZO Module Carrier | EZO-Module_Carrier |  | - | FischerElektronik | BL 5/36/Z | Distrelec | 143-84-040 |  |  |  |  | 3 | 3
16 | X10 | 5mm Pitch Standard Profile Terminal block 6 Pin | CTB1202/6 | Connector_Terminal_Block_Standard_5,0mm_6Pin |  | -33 °C .. 120 °C | CAMDENBOSS | CTB1202/6BK | Farnell |  |  | Conrad |  |  | 1 | 1
17 | X11 | 1x6 Pin-Header THT | 1x6 Pin-Header | Connector_PinHeader1x6_2.54 |  | -40 °C .. 105 °C | Harwin | M20-9990646 | Farnell | 1022255 | 0,16 € | Reichelt | MPE 087-1-006 | 0,14 € | 1 | 1
18 | X12 | GPIO Header for Raspberry Pi - 2x20 | RPI GPIO Connector | Connector_SocketHeader_2x20_2.54_PRT-14017 |  | - | Sparkfun | PRT-14017 | DigiKey | 1568-1462-ND 1568-1462-ND 1568-1462-ND | 2,54 € | FunDuino | R13-A-5-3 | 1,79 € | 1 | 1
19 | X20_1, X20_2, X20_3 | BNC 50Ohm PCB mount Jack | TE 5227161-1 | Connector_Tyco_BNC_1-1634612-1 |  | - | Ampenol | B6252H7-NPP3G-50 | Farnell | 1076289 | 3,32 € | Farnell | 1338762 | 4,61 € | 3 | 3
if not defined especially: Resistors: ± 1%, TC ≤ ±125 ppm/°C Capacitors: X7R, ± 10%, 50V DC Temperature range of all devices: at least -40°C to +85°C | [14 empty] | 63 | 63